## Sheet1
AX08 | ENCLOSURE |  |  | AC Power Input, 3-Phase |  | Isolated | Non-Isolated | Step-Down Voltage | Step-Up Voltage | Bidirectional | Battery Charger | TYPE OF INPUTS |  |  |  | TYPE OF OUTPUTS |  |  |  | MARKS | Configuration Tool
|  | Mating Wire Harness or Plugs Included | DC Power Input |  | AC Power Input, Single Phase | [6 empty] | Nominal Input Voltage | Input Enable | Disable | Fieldbus | Output Voltage | Output Current | Output Power | Relay
AX081100B | Metal Box | N | DC | N | N | I | N | N | N | N | N | 12Vdc; 24Vdc | - | - | - | 24Vdc | 3A | 72W | - | CE | -
AX081100BK | Metal Box | WH | DC | N | N | I | N | N | N | N | N | 12Vdc; 24Vdc | - | - | - | 24Vdc | 3A | 72W | - | CE | -
SMP-BAC-V06-24VDC-01 (PSU1) | Metal Box | N | DC | N | N | I | N | N | N | N | N | 24Vdc | - | - | - | 24Vdc | 5.2A | 120W | - | cULus, CE | -
PSU1K | Metal Box | WH | DC | N | N | I | N | N | N | N | N | 24Vdc | - | - | - | 24Vdc | 5.2A | 120W | - | cULus, CE | -
AX080900 | Metal Box | N | DC | N | N | I | N | N | SU | N | N | 12Vdc; 24Vdc | - | - | - | 24Vdc | 5.2A | 125W | - | CE | -
AX080900K | Metal Box | WH | DC | N | N | I | N | N | SU | N | N | 12Vdc; 24Vdc | - | - | - | 24Vdc | 5.2A | 125W | - | CE | -
AX081500 | Metal Box | N | DC | N | N | I | N | N | N | N | N | 24Vdc | - | - | - | 24Vdc | 13A | 312W | - | CE
AX081500K | Metal Box | WH | DC | N | N | I | N | N | N | N | N | 24Vdc | - | - | - | 24Vdc | 13A | 312W | - | cULus, CE, CB
AX081530 | Metal Box | N | DC | N | N | I | N | N | N | N | N | 24Vdc | - | - | - | 24Vdc | 10A | 240W | - | cULus, CE, CB | -
AX081530K | Metal Box | WH | DC | N | N | I | N | N | N | N | N | 24Vdc | - | - | - | 24Vdc | 10A | 240W | - | cULus, CE, CB | -
AX081152 | Metal Box | N | DC | N | N | I | N | SD | N | N | N | 24Vdc | - | - | - | 12Vdc | 5A | 60W | - | CE | -
AX081152K | Metal Box | WH | DC | N | N | I | N | SD | N | N | N | 24Vdc | - | - | - | 12Vdc | 5A | 60W | - | CE | -
AX082800 | Metal Box | N | DC | N | N | I | N | SD | N | N | N | 24Vdc | - | - | - | 14Vdc | 18A | 250W | - | CE | -
AX082800K | Metal Box | WH | DC | N | N | I | N | SD | N | N | N | 24Vdc | - | - | - | 14Vdc | 18A | 250W | - | CE | -
AX081550 | Metal Box | N | DC | N | N | I | N | SD | N | N | N | 48Vdc | - | - | - | 12Vdc | 20A | 240W | - | - | -
AX081550K | Metal Box | WH | DC | N | N | I | N | SD | N | N | N | 48Vdc | - | - | - | 12Vdc | 20A | 240W | - | - | -
AX081520 | Metal Box | N | DC | N | N | I | N | SD | N | N | N | 48Vdc | - | - | - | 24Vdc | 13A | 312W | - | CE | -
AX081520K | Metal Box | WH | DC | N | N | I | N | SD | N | N | N | 48Vdc | - | - | - | 24Vdc | 13A | 312W | - | CE | -
AX083201 | Metal Box | N | DC | N | N | I | N | SD | N | N | N | 110Vdc; 96Vdc; 72Vdc | Enable | - | - | 24Vdc | 10A | 240W | - | - | -
AX083201K | Metal Box | WH | DC | N | N | I | N | SD | N | N | N | 110Vdc; 96Vdc; 72Vdc | Enable | - | - | 24Vdc | 10A | 240W | - | - | -
AX083301 | Metal Box | N | DC | N | N | I | N | SD | N | N | N | 110Vdc; 96Vdc; 72Vdc | Enable | - | - | 12Vdc | 20A | 240w | - | - | -
AX083301K | Metal Box | WH | DC | N | N | I | N | SD | N | N | N | 110Vdc; 96Vdc; 72Vdc | Enable | - | - | 12Vdc | 20A | 240w | - | - | -
SMP-BAC-V06-24VDC-01 (PSU1) | Metal Box | N | DC | N | N | I | N | N | SU | N | N | 12Vdc | - | - | - | 24Vdc | 4A | 95W | - | cULus, CE | -
PSU1K | Metal Box | WH | DC | N | N | I | N | N | SU | N | N | 12Vdc | - | - | - | 24Vdc | 4A | 95W | - | cULus, CE | -
AX080900 | Metal Box | N | DC | N | N | I | N | N | SU | N | N | 12Vdc; 24Vdc | - | - | - | 24Vdc | 5.2A | 125W | - | CE | -
AX080900K | Metal Box | WH | DC | N | N | I | N | N | SU | N | N | 12Vdc; 24Vdc | - | - | - | 24Vdc | 5.2A | 125W | - | CE | -
AX081540 | Metal Box | N | DC | N | N | I | N | N | SU | N | N | 12Vdc | - | - | - | 24Vdc | 8A | 190W | - | - | -
AX081540K | Metal Box | WH | DC | N | N | I | N | N | SU | N | N | 12Vdc | - | - | - | 24Vdc | 8A | 190W | - | - | -
AX080911 | Metal Box | N | DC | N | N | I | N | N | SU | N | N | 12Vdc | - | - | - | 27Vdc | 5.2A | 135W | - | - | -
AX080911K | Metal Box | WH | DC | N | N | I | N | N | SU | N | N | 12Vdc | - | - | - | 27Vdc | 5.2A | 135W | - | - | -
AX080911 | Metal Box | N | DC | N | N | I | N | N | SU | N | N | 24Vdc | - | - | - | 27Vdc | 5A | 95W | - | - | -
AX080911K | Metal Box | WH | DC | N | N | I | N | N | SU | N | N | 24Vdc | - | - | - | 27Vdc | 5A | 95W | - | - | -
AX083100 | Metal Box | N | DC | N | N | I | N | N | SU | N | N | 24Vdc | - | - | - | 48Vdc | 1.3A | 60W | - | - | -
AX083100K | Metal Box | WH | DC | N | N | I | N | N | SU | N | N | 24Vdc | - | - | - | 48Vdc | 1.3A | 60W | - | - | -
AX083120 | Metal Box | N | DC | N | N | I | N | N | N | N | N | 12Vdc | - | - | - | 12Vdc | 4A | 48W | - | CE | -
AX083120K | Metal Box | WH | DC | N | N | I | N | N | N | N | N | 12Vdc | - | - | - | 12Vdc | 4A | 48W | - | CE | -
AX083130 | Metal Box | N | DC | N | N | I | N | N | SU | N | N | 12Vdc | - | - | - | 24Vdc | 2.5A | 60W | - | - | -
AX083130K | Metal Box | WH | DC | N | N | I | N | N | SU | N | N | 12Vdc | - | - | - | 24Vdc | 2.5A | 60W | - | - | -
AX083110 | Metal Box | N | DC | N | N | I | N | N | SU | N | N | 12Vdc | - | - | - | 48Vdc | 1.3A | 60W | - | CE | -
AX083110K | Metal Box | WH | DC | N | N | I | N | N | SU | N | N | 12Vdc | - | - | - | 48Vdc | 1.3A | 60W | - | CE | -
AX082200 | Metal Box | N | DC | N | N | I | N | N | SU | N | N | 12Vdc | - | - | - | 48Vdc | 3A | 144W | - | - | -
AX082200K | Metal Box | WH | DC | N | N | I | N | N | SU | N | N | 12Vdc | - | - | - | 48Vdc | 3A | 144W | - | - | -
SMP-BAC-24VDC-48VDC | Metal Box | N | DC | N | N | I | N | N | SU | N | N | 24Vdc | - | - | - | 48Vdc | 3A | 144W | - | - | -
PSU4K | Metal Box | WH | DC | N | N | I | N | N | SU | N | N | 24Vdc | - | - | - | 48Vdc | 3A | 144W | - | - | -
AX082200 | Metal Box | N | DC | N | N | I | N | N | SU | N | N | 24Vdc | - | - | - | 48Vdc | 3A | 144W | - | - | -
AX082200K | Metal Box | WH | DC | N | N | I | N | N | SU | N | N | 24Vdc | - | - | - | 48Vdc | 3A | 144W | - | - | -
AX083500 | DIN rail | Spring Clamp | DC | N | N | I | N | N | SU | N | N | 24Vdc | - | - | - | 120Vdc | 0.25A | 30W | - | - | -
AX083501 | DIN rail | Screw Terminal | DC | N | N | I | N | N | SU | N | N | 24Vdc | - | - | - | 120Vdc | 0.25A | 30W | - | - | -
AX080151 | DIN rail | Screw Terminal | DC | N | N | I | N | N | SU | N | N | 24Vdc | - | - | - | 120Vdc | 2A | 230W | - | cULus, CE, CB | -
AX082900 | Metal Box | N | DC | N | N | N | NI | SD | N | N | N | 24Vdc | - | - | - | 5Vdc | 1A | 5W | - | CE | -
AX082400 | Metal Box | N | DC | N | N | N | NI | SD | N | N | N | 48Vdc | - | - | - | 13.8Vdc | 15A | 180W | - | - | -
AX082400K | Metal Box | WH | DC | N | N | N | NI | SD | N | N | N | 48Vdc | - | - | - | 13.8Vdc | 15A | 180W | - | - | -
AX081801 | Metal Box | N | DC | N | N | N | NI | SD | N | N | N | 48Vdc | - | - | - | 26Vdc | 13A | 330W | - | CE | -
AX081801K | Metal Box | WH | DC | N | N | N | NI | SD | N | N | N | 48Vdc | - | - | - | 26Vdc | 13A | 330W | - | CE | -
AX082700 | Metal Box | N | DC | N | N | N | NI | SD | N | N | N | 24Vdc | - | - | - | 12Vdc | 15A | 180W | - | CE | -
AX082700K | Metal Box | WH | DC | N | N | N | NI | SD | N | N | N | 24Vdc | - | - | - | 12Vdc | 15A | 180W | - | CE | -
AX081600 | Metal Box | N | DC | N | N | N | NI | N | SU | B | N | 12Vdc | Enable | Disable Output | - | 32Vdc (2) | 10A; 1A | 320W; 32W | - | - | -
AX081600K | Metal Box | WH | DC | N | N | N | NI | N | SU | B | N | 12Vdc | Enable | Disable Output | - | 32Vdc (2) | 10A; 1A | 320W; 32W | - | - | -
AX082600 | Metal Box | N | DC | N | N | N | NI | N | N | B | BC | 48Vdc; 24Vdc or 12Vdc | - | - | - | 25Vdc or 13.5Vdc; 48Vdc | 16A; 6.2A or 3.25A | 400W or 200W; 160W or 44W | - | - | -
AX082600K | Metal Box | WH | DC | N | N | N | NI | N | N | B | BC | 48Vdc; 24Vdc or 12Vdc | - | - | - | 25Vdc or 13.5Vdc; 48Vdc | 16A; 6.2A or 3.25A | 400W or 200W; 160W or 44W | - | - | -
AX083900 | Metal Box | N | DC | N | N | I | N | N | N | B | BC | 44Vdc; 14V | Enable | - | SAE J1939 | 14Vdc; 44V | 107A; 31A | 1500W | - | - | EA
AX083800 | Metal Box | N | DC | N | N | N | NI | N | SU | N | N | 12Vdc | - | - |  | 25Vdc | 30A | 750W | - | - | -
AX083800K | Metal Box | WH | DC | N | N | N | NI | N | SU | N | N | 12Vdc | - | - |  | 25Vdc | 30A | 750W | - | - | -
AX090600 | Nylon Box | N | DC | N | N | N | NI | SD | N | N | BC | 24Vdc | - | - | SAE J1939 | 14Vdc | 2A | 28W | - | CE | EA
AX090670 | Nylon Box | N | DC | N | N | N | NI | SD | N | N | BC | 48Vdc | - | - | SAE J1939 | 24Vdc; 12Vdc | 2A | 54W | - | CE | EA
AX090550 | Metal Box | N | N | N | ACL | I | N | SD | N | N | BC | 120VAC or 220 VAC | - | - | SAE J1939 | 12Vdc | 25A | - | 4 (2A@30Vdc) | - | EA
AX090560 | Metal Box | N | N | N | ACL | I | N | SD | N | N | BC | 120VAC or 220 VAC | - | - | SAE J1939 | 24Vdc | 15A | - | 4 (2A@30Vdc) | - | EA
AX082800 | Metal Box | N | DC | N | N | I | N | SD | N | N | N | 24 Vdc | - | - | - | 14 Vdc | 18A | 250W | - | CE | -
AX080911 | Metal Box | N | DC | N | N | I | N | N | SU | N | N | 12 or 24 Vdc | - | - | - | 27 Vdc | 5.0A; 5.2A | 95W, 135W | - | - | -
AX080911K | Metal Box | WH | DC | N | N | I | N | N | SU | N | N | 13 or 24 Vdc | - | - | - | 28 Vdc | 5.0A; 5.2A | 95W, 135W | - | - | -
AX090960 | Nylon Box | N | DC | N | N | N | NI | N | N | N | BC | 24 Vdc | - | - | - | 21-28 Vdc | 1.2A | 15W | - | - | -
AX080160 | DIN rail | N | DC | N | N | N | NI | N | SU | N | N | 24 Vdc | - | - | - | 140 Vdc | 1.65A | 230W | - | cULus, CB | -
AX083203 | Metal Box | N | DC | N | N | I | NI | SD | N | N | N | 72 Vdc | - | - | - | 36 Vdc | 6.7A | 240W | - | - | -
AX083200 | Metal Box | N | DC | N | N | I | N | SD | N | N | N | 110, 96, or 72 Vdc | Enable | - | - | 24 Vdc | 10A | 240W | - | - | -
AX083200K | Metal Box | WH | DC | N | N | I | N | SD | N | N | N | 110, 96, or 72 Vdc | Enable | - | - | 24 Vdc | 10A | 240W | - | - | -
AX083201 | Metal Box | N | DC | N | N | I | N | SD | N | N | N | 110, 96, or 72 Vdc | - | - | - | 24 Vdc | 10A | 240W | - | - | -
AX083201K | Metal Box | WH | DC | N | N | I | N | SD | N | N | N | 110, 96, or 72 Vdc | - | - | - | 24 Vdc | 10A | 240W | - | - | -
AX083202 | Metal Box | N | DC | N | N | I | N | SD | N | N | N | 110, 96, or 72 Vdc | - | Disable | - | 24 Vdc | 10A | 240W | - | - | -
AX083202K | Metal Box | WH | DC | N | N | I | N | SD | N | N | N | 110, 96, or 72 Vdc | - | Disable | - | 24 Vdc | 10A | 240W | - | - | -
AX083203 | Metal Box | N | DC | N | N | I | N | SD | N | N | N | 72 Vdc | - | - | - | 36 Vdc | 6.7A | 240W | - | - | -
AX083203K | Metal Box | WH | DC | N | N | I | N | SD | N | N | N | 72 Vdc | - | - | - | 36 Vdc | 6.7A | 240W | - | - | -
AX083204 | Metal Box | N | DC | N | N | I | N | N | SU | N | N | 24, 36, or 48 Vdc | Enable | - | - | 24 Vdc | 10A | 240W | - | - | -
AX083204K | Metal Box | WH | DC | N | N | I | N | N | SU | N | N | 24, 36, or 48 Vdc | Enable | - | - | 24 Vdc | 10A | 240W | - | - | -
AX081570 | Metal Box | N | DC | N | N | I | N | N | N | N | N | 12 Vdc | - | - | - | 12 Vdc | 15A | 180W | - | CE | -
AX081570K | Metal Box | WH | DC | N | N | I | N | N | N | N | N | 12 Vdc | - | - | - | 12 Vdc | 15A | 180W | - | CE | -
AX081580 | Metal Box | N | DC | N | N | I | N | N | SU | N | N | 24 Vdc | - | - | - | 24 Vdc | 4.2A | 300W | - | - | -
AX081580K | Metal Box | WH | DC | N | N | I | N | N | SU | N | N | 24 Vdc | - | - | - | 24 Vdc | 4.2A | 300W | - | - | -
AX081510 | Metal Box | N | DC | N | N | I | N | SD | N | N | N | 24 Vdc | - | - | - | 12.5 Vdc | 25A | 300W | - | CE | -
AX081510K | Metal Box | WH | DC | N | N | I | N | SD | N | N | N | 24 Vdc | - | - | - | 12.5 Vdc | 25A | 300W | - | CE | -
AX082910 | Nylon Box | N | DC | N | N | N | NI | N | N | N | N | 12 or 24 Vdc | - | - | - | 10 Vdc | 1A | 10W | - | - | -
AX082920 | Nylon Box | N | DC | N | N | N | NI | N | N | N | N | 12 or 24 Vdc | - | - | - | 10 Vdc | 1A | 10W | - | - | -
AX080300 | Metal Box | N | DC | N | N | I | N | SD | N | N | N | 24, 36, or 48 Vdc | Enable | - | - | 24 Vdc | 15A | 350W | - | - | -
AX080300K | Metal Box | WH | DC | N | N | I | N | SD | N | N | N | 24, 36, or 48 Vdc | Enable | - | - | 24 Vdc | 15A | 350W | - | - | -
AX082300 | Nylon Box | N | DC | N | N | I | N | SD | N | N | N | 12 or 24 Vdc | - | - | - | 12 Vdc | 1.5A | 18W | - | - | -
AX082300K | Nylon Box | WH | DC | N | N | I | N | SD | N | N | N | 12 or 24 Vdc | - | - | - | 12 Vdc | 1.5A | 18W | - | - | -
AX082310 | Nylon Box | N | DC | N | N | I | N | N | N | N | N | 12 Vdc | - | - | - | 12 Vdc | 1.5A | 18W | - | - | -
AX082310K | Nylon Box | WH | DC | N | N | I | N | N | N | N | N | 12 Vdc | - | - | - | 12 Vdc | 1.5A | 18W | - | - | -
AX082320 | Nylon Box | N | DC | N | N | I | N | N | SU | N | N | 12 or 24 Vdc | - | - | - | 24 Vdc | 0.75A | 18W | - | - | -
AX082320K | Nylon Box | WH | DC | N | N | I | N | N | SU | N | N | 12 or 24 Vdc | - | - | - | 24 Vdc | 0.75A | 18W | - | - | -
AX080710 | Metal Box | N | N | N | ACL | I | N | SD | N | N | N | 120, 208, or 240 Vac | - | - | - | 24 Vdc | 15A | 360W | - | - | -
AX080710K | Metal Box | WH | N | N | ACL | I | N | SD | N | N | N | 120, 208, or 240 Vac | - | - | - | 24 Vdc | 15A | 360W | - | - | -
AX080712 | Metal Box | N | N | N | ACL | I | N | SD | N | N | N | 120, 208, or 240 Vac | - | - | - | 24 Vdc | 15A | 360W | - | - | -
AX080712K | Metal Box | WH | N | N | ACL | I | N | SD | N | N | N | 120, 208, or 240 Vac | - | - | - | 24 Vdc | 15A | 360W | - | - | -
AX080720 | Metal Box | N | N | N | ACL | I | N | SD | N | N | N | 120, 208, or 240 Vac | - | - | - | 12 Vdc | 30A | 360W | - | - | -
AX080720K | Metal Box | WH | N | N | ACL | I | N | SD | N | N | N | 120, 208, or 240 Vac | - | - | - | 12 Vdc | 30A | 360W | - | - | -
AX080722 | Metal Box | N | N | N | ACL | I | N | SD | N | N | N | 120, 208, or 240 Vac | - | - | - | 12 Vdc | 30A | 360W | - | - | -
AX080722K | Metal Box | WH | N | N | ACL | I | N | SD | N | N | N | 120, 208, or 240 Vac | - | - | - | 12 Vdc | 30A | 360W | - | - | -
WH = Wire Harness, DC=Vdc, ACL = Vac Line Voltage, AC3 = 3-phase Vac, I = Isolated, NI = Non-isolated, N= No; SD = Step-Down; SU = Step-Up, B = Bidirectional, BC = Battery Charger
Revision: June 22/2022
To do:
NOTES: NEEDS PHOTOS- AX082300